## us online
en
User Manual
Getting to Know Your Smart Humidifier
Controls & Display
Using Your Smart Humidifier
VeSync App Functions
Important Tips
Care & Maintenance
Reassembling
Safety Information
Troubleshooting
Getting to Know Your Smart Humidifier
A. Nozzle
B. Water Tank Cover
C. Water Filter Housing
D. Water Filter
E. Mist Tube
F. Water Tank
G. Float
H. Base
I. Display
J. Cleaning Brush
K. Power Adapter
L. Max Water Line (Tank)
Getting to Know Your Smart Humidifier
Water tank，upside down
M. Water Outlet Valve
N. Noise Silencer
O. Air Outlet
P. Max Water Line (Base)
Q. Float Brackets
R. Transducer
S. Secondary Float
Getting to Know Your Smart Humidifier
T. Humidity Sensor
U. Feet
V. Power Adapter Input
W. Air Inlet
Getting to Know Your Smart Humidifier
A. Mist Level Button
B. No Water Indicator
C. Wi-Fi® Indicator
D. Timer Indicator
E. Power Button
F. Humidity Level
G. Mist Level Indicator
Note:
The timer must be set in the VeSync app.
Controls & Display
Power Button
• Press to turn the humidifier on/off.
• Press and hold for 5 seconds to pair with the VeSync app.
• Press and hold for 15 seconds to reset the humidifier. This will restore the humidifier’s default settings and disconnect it from the VeSync app.
Controls & Display
Mist Level Button
• Press repeatedly to cycle through mist level settings: Low, High, and Auto Mode.
• Press and hold for 3 seconds to turn off the humidifier display. This will automatically change the mist level setting to Auto Mode.
Controls & Display
No Water Indicator
• Blinks when there is no water in the tank. After this inidcator blinks 10 times, the humidifier will turn off. Refill the tank and properly place it on the base to use your humidifier.
• Lights up when the water tank is removed. Remains on until the tank is replaced.
Using Your Smart Humidifier
1. Plug in the humidifier. Press the Power button to turn your humidifier on. The humidifier will automatically begin misting on high for 3 seconds, then change to the low mist setting.
2. Tap the Mist Level button repeatedly to cycle through mist settings: Auto Mode, Low, and High.
3. Rotate the nozzle to adjust the direction of the mist.
Note：
• If there is no water in the tank, the No Water Indicator will flash 10 times, and the humidifier will turn off. Fill the water tank.
• The humidifier will not mist in Auto Mode if the humidity level is above 50%. If you want the humidifier to keep misting, change the mist setting, or change the Auto Mode settings in the VeSync app.
Using Your Smart Humidifier
4. When your room has reached your preferred humidity level, turn the humidifier to a lower setting, or turn it off. A healthy humidity level is between 40% and 50%.
5.Press the Power Button to turn your humidifier off.
• You can use Auto Mode to keep the humidity level between 40% and 50%.
• If there is no water in the tank, the humidifier will stop misting, the No Water Indicator will flash 10 times, and the humidifier will turn off. Refill the tank and properly place it on the base to use your humidifier.
• If the water tank is removed, the No Water Indicator will remain on until the tank is replaced.
Using Your Smart Humidifier
Auto Mode
Auto Mode uses the humidifier’s sensor to automatically adjust the mist level (or turn it off) to maintain a comfortable and healthy level of humidity.
• Auto Mode automatically adjusts the mist level to maintain 40–50% relative humidity. You can change the target humidity level in the VeSync app.
• By default, Auto Mode uses Automatic Stop. The humidifier will stop misting when the highest target humidity level is reached. If the humidity drops below the target humidity level, the humidifier will begin misting again.
• If Auto Mode is selected when the humidity is higher than the target humidity range, the humidifier will not start misting until the humidity lowers.
• In the VeSync app, you can turn Automatic Stop on/off. If Automatic Stop is off, the humidifier will keep running on Low mist level when the highest target humidity level is reached.
VeSync App Functions
Remote Control
•Turn the humidifier on/off from your phone.
• Cycle through mist levels and turn on/off Auto Mode from your phone.
• Turn the display lights on/off from your phone.
• Customize Auto Mode settings like target humidity and auto-off.
Monitor Humidity Levels
• Check current humidity levels in the humidifier’s environment.
Set Timers & Schedules
• Program individual timers or create a schedule for your smart humidifier.
Third-Party Voice Control
• Compatible with Amazon Alexa and Google Assistant™ for voice commands.
VeSync App Functions
Settings
• Change your humidifier's settings in Device Settings.
• Connect your humidifier to Amazon Alexa or Google Assistant to enable Voice Control.
• Enable notifications to receive updates from your humidifier.
• Set a Weekly Cleaning Reminder to clean your humidifier.
• Using the smart scenen function, you can link with other vesync products to experience a smarter life.
Note:
• The VeSync app is continually updated and app features will expand.
Important Tips
Your humidifier must have the correct level of water in the base chamber to work properly. If there is too much water in the base chamber, the humidifier cannot create mist.
Important Tips
• Never pour water directly into the base chamber. Only add water to the tank. The humidifier will automatically release the correct amount of water into the base chamber.
Important Tips
• Avoid moving or shaking the humidifier. This may cause the water tank to release too much water into the base chamber.
• Before moving the humidifier, turn it off, unplug it, and remove the water tank.
Important Tips
• If your humidifier doesn't produce mist correctly, check the max water line to see if there is too much water in the base chamber. Pour our extra water if water is over the max line.
Note:
The max water line is only to indicate water levels. Do not pour water into the base chamber.
Care & Maintenance
Note:
• All maintenance should be done on a water-resistant surface, such as a kitchen counter.
• Change the water daily to avoid bacteria growth.
• Use a tissue or cloth to clean the nozzle regularly.
• If not using the humidifier for 1 week or longer, do not leave water inside. Clean and dry the humidifier instead.
Care & Maintenance
Cleaning
You should clean your humidifier every week, and when you’re ready to store it.
Care & Maintenance
Cleaning
1. Unplug the humidifier.
2. Remove and rinse the water tank cover.
Note:
• Never immerse the base in water or liquid. Do not place any part of the humidifier in a dishwasher.
• Do not use detergents to clean the humidifier.
Care & Maintenance
Cleaning
3. Remove the water tank from the base and pour out any water from the tank and base chamber.
Note:
• When pouring out water, hold down the float to ensure that it does not fall out of the base chamber
Care & Maintenance
Cleaning
4. Remove the water filter assembly from the tank by rotating it anticlockwise and lifting it out.
Care & Maintenance
Cleaning
5. Rinse the tank, water filter assembly, and base chamber with room temperature water.
Care & Maintenance
Cleaning
6. To descale the humidifier:
a. Remove the water filter from the tank. Fill the tank with 710 mL / 3 US cups of distilled white vinegar.
Care & Maintenance
Cleaning
b. Replace the tank cover and swish the vinegar around the tank.
Care & Maintenance
Cleaning
c. Place the tank on the base and soak for 15–20 minutes. Vinegar will drain into the base chamber and loosen scale (mineral buildup) in the tank and in the base chamber (including the transducer and float).
Care & Maintenance
Cleaning
d. Remove the tank, remove the tank cover, and pour out any vinegar.
Care & Maintenance
Cleaning
e. Flip the tank over and remove the noise silencer. To remove the noise silencer, press the release tabs and gently pull away from the humidifier.
Care & Maintenance
Cleaning
f. Remove the float from the base chamber by pulling up one end of the float and pulling the shaft out from the float brackets. One side of the float brackets is open (U-shaped) to allow the shaft to be removed.
Care & Maintenance
Cleaning
g. Place the float, water filter assembly, and noise silencer in a small container. Fill with enough vinegar to cover them. Soak for 15–20 minutes.
Care & Maintenance
h. Use a soft cloth and the included cleaning brush to remove scale from all parts.
Care & Maintenance
Cleaning
i.Rinse all parts until any vinegar smell is completely gone.
7. Dry all parts with a cloth. Make sure all parts are completely dry before reassembling or storing.
Reassembling
1. Flip the water tank over and place the noise silencer back into the tank.
Reassembling
2.Place the water filter assembly back into the tank and rotate it clockwise to secure it in place.
Reassembling
3.Place the float back into the base chamber:
a. Make sure the correct side of the float is facing up.
Reassembling
b. Insert the smaller prong into the closed side of the float brackets.
c. Place the larger prong into the open (U-shaped) side of the float brackets.
Reassembling
4. Place the tank back on the base. Refill the tank, if necessary.
5. Place the tank properly on the base and place the tank cover on the water tank.
Reassembling
• Follow the cleaning instructions and allow all parts to dry completely before storing. Store in a cool, dry location.
Replacing the Filter Assembly
• If the filter assembly is damaged or water cannot flow into the base chamber, the filter or filter assembly needs to be replaced. For more information, contact Customer Support.
Safety Information
General Safety
• Only use the humidifier as described in this manual.
• Place the humidifier and cord so that it will not be knocked over. Do not place near large pieces of furniture or in high-traffic areas.
• When not in use, turn the humidifier off and disconnect from power by removing the plug from the outlet.
• Do not use the humidifier in wet environments.
• Keep the humidifier out of reach from children.
• Do not open the base or remove the water level sensor for self-servicing.
• Always unplug your humidifier from the power outlet before cleaning your humidifier or detaching the water tank from the humidifier base.
• Always make sure to place the humidifier on a flat, level surface before operation.
• Only fill the water tank with clean water. Never fill the water tank with any other liquids.
• Do not place the humidifier near sources of heat, such as stovetops, ovens, or radiators.
• Do not place the humidifier directly on floors, carpets, or rugs.
• Do not use other items as replacement parts for this product.
• Do not cover the nozzle while the humidifier is on. Doing so may damage the humidifier.
• Remove the water tank from the base before moving the humidifier.
• Do not immerse the humidifier base, power cord, or plug in water.
• If the humidifier is damaged or is not functioning properly, stop using it and contact Customer Support immediately.
• Not for commercial use. Household use only.
• This humidifier can be used by children 8 years and older as well as persons with reduced physical, sensory, or mental capabilities or lack of experience and knowledge if they have been given supervision or instruction concerning use of the humidifier in a safe way and understand the hazards involved.
• Supervise children when they are near the humidifier.
• Children should not clean or perform maintenance on the humidifier without supervision.
Safety Information
Caution: Risk of Leaks and Electric Shock
Do not add supplemental water treatment liquids into the water tank or base chamber. This will damage the humidifier and cause leaks.
Safety Information
Power & Cord
• Ensure that the plug fits properly into a polarized socket.
• Do not handle the power cord or plug with wet hands. Keep the plug and power cord away from liquids.
• Your humidifier has a polarized plug (one prong is wider than the other), which fits into a polarized outlet only one way. This is a safety feature to reduce the risk of electric shock. If the plug does not fit, reverse the plug. If it still does not fit, do not use the plug in that outlet. Do not bypass this safety feature.
• If the power supply cord is damaged, it must be replaced by Arovast Corporation or similarly qualified .persons in order to avoid an electric or fire hazard. Please contact Customer Support.
• Unplugging the power cord will disable remote control of the humidifier and temporarily disconnect the humidifier from VeSync and other third-party apps.

## Europe
jp
User Manual
本器について
本器の使用方法
VeSyncアプリの機能
安全にお使いいただくために
お手入れ＆メンテナンス
困ったときは
蓋
蒸気排気口
ケトル
注ぎ口
ハンドル
底部
加熱プレート
制御パネル
コード
70°C 煎茶
緑茶に最適な70℃に設定します。
85°C ウーロン茶
ウーロン茶に最適な85℃に設定します。
90°C コーヒー
コーヒーに最適な90℃に設定します。
100°C 中国茶 （工芸茶）
中国茶や紅茶に最適な100℃に設定します。
私の設定
「私の設定」の既定温度は60℃です。
「私の設定」の既定温度を変更するにはVeSyncアプリを使用します。
保温
任意の温度をキープするために保温モードを開始するか、保温モードをキャンセルします。
電源オフ
これを押してケトルをオフにします。
ケトルを工場出荷時の状態に戻すには、15秒間長押しします。これによりBluetooth®接続も切断され、ケトルがVeSyncアプリから削除されます。
水テスト
ご使用前に水テストを行って、正常に動作するか確認してください。
このテストで沸かしたお湯は飲まないでください。
ケトルと付属品の梱包をすべて取り外します。
電源コードを完全にほどいてから、本器の底部を平らで安定した水平な面に置いてください。
ケトルに「MAX」線まで水を入れ、蓋をしす。蓋がしっかり閉まるよう、強く押してください。
100℃（中国茶（工芸茶））を押します。
沸騰すると、ケトルの電源が自動的にオフになります。冷ましてから水を注いでください。冷水で2～3回しっかりすすぎます。
ケトルに濾過水を118 mL以上入れます。「MAX」線より上に水を入れないでください。ケトルや底部の外側の水は拭き取ってください。
ケトルにしっかり蓋をします。底部にケトルを置きます。
コードを接続します。ボタンが点滅し、底部から1回音が鳴ります。
プリセット温度ボタンを押します。ボタンが点灯し、ケトルが加熱を開始します。
加熱が終わる前に、いつでも 保温を押すこともできます。これにより、加熱が終了した後、保温モードがオンになり、30分間にわたって同じ温度が自動的に維持されます。このボタンはその間、点灯したままになります。
水温が選択した温度に達すると、ケトルが3回鳴って加熱が停止します。
注：
完璧なプアオーバーコーヒーを淹れるには、濾過水をお使いください。
水を入れない状態でケトルをオンにすると、ケトルのスイッチがオフになり、ボタンが無効になります。空焚き防止（10ページ）をご覧ください。
プリセットは一度に1つのみ選択できます。
保温時間はVeSyncアプリで5分から60分の間に変更できます。プリセットが選択されていないと 保温はオンになりません。
保温モード中にケトルを底部から外すと、保温ボタンが点滅します。60秒後にケトルの電源がオフになります。
常時保温をオン/オフにするには、5秒間長押しします。常時保温がオンになっていると、温度プリセットを選択した際に保温モードが自動的にオンになります。
リップコーヒーを淹れるには
ドリッパーのフィルタをデカンタにセットします。
フィルタにお好みの量の挽いたコーヒーを入れます。
スマートケトルでお湯を沸かします。
ケトルを使用して、挽いたコーヒーに円を描くようにしてゆっくりお湯を注ぎ入れます。コーヒー全体にお湯が行き渡るまでお湯を注ぎます。
30～45秒待ちます。
ケトルを使用して、もう一度挽いたコーヒーに円を描くようにしてゆっくりお湯を注ぎ入れます。フィルタ上部までお湯を注ぎ、半分くらいのところまでお湯が落ちるまで待ってから、もう一度お湯をコーヒーに注ぎます。これをお好みの量になるまで繰り返します。
コーヒーが入ったら、フィルタを外してお召し上がりください！
注：
この円を描くような動きによって挽いたコーヒーに「乱流」が生じ、コーヒーの粉が分離し、香りが立ち上ります。
お湯を注ぐことにより、コーヒーが膨らみますが、これを「ブルーミング」（蒸らし）と言います。焙煎方法により、膨らみ方が異なることがあります。
標高の高い場所で使用するには
標高が高い場所では、水の沸騰温度が下がるため、別のプリセットをご使用をお勧めします。
本器の音
お湯が予め設定した温度に達すると、ケトルが3回鳴ってお知らせします。警告音は、VeSyncアプリの製品設定でオフにすることができます。ケトルは、電源プラグを差し込んだ際や空焚き防止機能が作動した時にも1回鳴ります。
空焚き防止
本器には空焚き防止機能がついています。ケトル内の水が118 mLより少なくなると、自動的に電源が切れます。ケトルを冷まし、水を追加してから使用を再開してください。
すべてのボタンが点滅してケトルが鳴る場合は、ケトルを底部から外して冷ましてください。
蓋の締まり具合の調節
ケトルの蓋が緩すぎたり、きつすぎて取り外しにくい場合は、蓋の締まり具合を調節することが可能です。
蓋を取り外します。
工具を使用してケトルの蓋の3つのタブを調整します。
タブを内側に押し込むと、蓋の締りが緩くなって着脱が容易になります。
タブを外側に引くと、蓋の締りが硬くなり簡単に着脱ができなくなります。
タブの調節が終わったら、蓋を戻した後でもう一度取り外して正しくフィットしているか確認します。正しくフィットしていない場合は、お好みの状態にフィットするようにタブをもう一度調節してください。
VeSyncアプリを使用すると、以下の機能を含む本器の追加スマート機能にアクセスできます。
遠隔操作
すべてのスマートケトル機能を遠隔操作できます。
離れた場所から加熱状況を監視できます。
「私の設定」のカスタマイズ
「私の設定」プリセットをカスタマイズして、独自の温度を選択できます。
粉ミルクモードを使用すると、沸騰後、粉ミルクを溶かすのに最適な温度まで冷ますことができます。
保温のカスタマイズ
保温モードの時間をカスタマイズします。
本器を底部に戻したら保温を有効にして保温モードにします。
タイマー予約
お湯を沸かす時刻を設定します。
Power Button
• Press to turn the humidifier on/off.
• Press and hold for 5 seconds to pair with the VeSync app.
• Press and hold for 15 seconds to reset the humidifier. This will restore the humidifier’s default settings and disconnect it from the VeSync app.
Controls & Display
Mist Level Button
• Press repeatedly to cycle through mist level settings: Low, High, and Auto Mode.
• Press and hold for 3 seconds to turn off the humidifier display. This will automatically change the mist level setting to Auto Mode.
Controls & Display
No Water Indicator
• Blinks when there is no water in the tank. After this inidcator blinks 10 times, the humidifier will turn off. Refill the tank and properly place it on the base to use your humidifier.
• Lights up when the water tank is removed. Remains on until the tank is replaced.
Controls & Display
Cleaning Reminder
• After the humidifier has been in use for a total of 72 hours, the next time you turn on the humidifier, it will beep and the display will read "CL" as a reminder to clean the humidifier. Clean the humidifier before using it again.
• Press any button to reset the reminder. Unplugging the humidifier will also reset the reminder.
Using Your Smart Humidifier
1. Plug in the humidifier. Press the Power button to turn your humidifier on. The humidifier will automatically begin misting on high for 3 seconds, then change to the low mist setting.
2. Tap the Mist Level button repeatedly to cycle through mist settings: Auto Mode, Low, and High.
3. Rotate the nozzle to adjust the direction of the mist.
Note:
• If there is no water in the tank, the No Water Indicator will flash 10 times, and the humidifier will turn off. Fill the water tank.
• The humidifier will not mist in Auto Mode if the humidity level is above 50%. If you want the humidifier to keep misting, change the mist setting, or change the Auto Mode settings in the VeSync app.
Using Your Smart Humidifier
4. When your room has reached your preferred humidity level, turn the humidifier to a lower setting, or turn it off. A healthy humidity level is between 40% and 50%.
5.Press the Power Button to turn your humidifier off.
Note:
• You can use Auto Mode to keep the humidity level between 40% and 50%.
• If there is no water in the tank, the humidifier will stop misting, the No Water Indicator will flash 10 times, and the humidifier will turn off. Refill the tank and properly place it on the base to use your humidifier.
• If the water tank is removed, the No Water Indicator will remain on until the tank is replaced.
Using Your Smart Humidifier
Auto Mode
Auto Mode uses the humidifier’s sensor to automatically adjust the mist level (or turn it off) to maintain a comfortable and healthy level of humidity.
• Auto Mode automatically adjusts the mist level to maintain 40–50% relative humidity. You can change the target humidity level in the VeSync app.
• By default, Auto Mode uses Automatic Stop. The humidifier will stop misting when the highest target humidity level is reached. If the humidity drops below the target humidity level, the humidifier will begin misting again.
• If Auto Mode is selected when the humidity is higher than the target humidity range, the humidifier will not start misting until the humidity lowers.
• In the VeSync app, you can turn Automatic Stop on/off. If Automatic Stop is off, the humidifier will keep running on Low mist level when the highest target humidity level is reached.
VeSync App Functions
Remote Control
•Turn the humidifier on/off from your phone.
• Cycle through mist levels and turn on/off Auto Mode from your phone.
• Turn the display lights on/off from your phone.
• Customize Auto Mode settings like target humidity and auto-off.
Monitor Humidity Levels
• Check current humidity levels in the humidifier’s environment.
Set Timers & Schedules
• Program individual timers or create a schedule for your smart humidifier.
Third-Party Voice Control
• Compatible with Amazon Alexa and Google Assistant™ for voice commands.
VeSync App Functions
Settings
• Change your humidifier's settings in Device Settings.
• Connect your humidifier to Amazon Alexa or Google Assistant to enable Voice Control.
• Enable notifications to receive updates from your humidifier.
• Set a Cleaning Reminder to clean your humidifier.
Note:
• The VeSync app is continually updated and app features will expand.
Important Tips
Your humidifier must have the correct level of water in the base chamber to work properly. If there is too much water in the base chamber, the humidifier cannot create mist.
Important Tips
• Never pour water directly into the base chamber. Only add water to the tank. The humidifier will automatically release the correct amount of water into the base chamber.
Important Tips
• Avoid moving or shaking the humidifier. This may cause the water tank to release too much water into the base chamber.
• Before moving the humidifier, turn it off, unplug it, and remove the water tank.
Important Tips
• If your humidifier doesn't produce mist correctly, check the max water line to see if there is too much water in the base chamber. Pour our extra water if water is over the max line.
Note:
The max water line is only to indicate water levels. Do not pour water into the base chamber.
Care & Maintenance
Note:
• All maintenance should be done on a water-resistant surface, such as a kitchen counter.
• Change the water daily to avoid bacteria growth.
• Use a tissue or cloth to clean the nozzle regularly.
• If not using the humidifier for 1 week or longer, do not leave water inside. Clean and dry the humidifier instead.
Care & Maintenance
Cleaning
You should clean your humidifier every week, and when you’re ready to store it.
Care & Maintenance
Cleaning
1. Unplug the humidifier.
2. Remove and rinse the water tank cover.
Note:
• Never immerse the base in water or liquid. Do not place any part of the humidifier in a dishwasher.
• Do not use detergents to clean the humidifier.
Care & Maintenance
Cleaning
3. Remove the water tank from the base and pour out any water from the tank and base chamber.
Note:
• When pouring out water, hold down the float to ensure that it does not fall out of the base chamber
Care & Maintenance
Cleaning
4. Remove the water filter assembly from the tank by rotating it anticlockwise and lifting it out.
Care & Maintenance
Cleaning
5. Rinse the tank, water filter assembly, and base chamber with room temperature water.
Care & Maintenance
Cleaning
6. To descale the humidifier:
a. Remove the water filter from the tank. Fill the tank with 710 mL / 3 US cups of distilled white vinegar.
Care & Maintenance
Cleaning
b. Replace the tank cover and swish the vinegar around the tank.
Care & Maintenance
Cleaning
c. Place the tank on the base and soak for 15–20 minutes. Vinegar will drain into the base chamber and loosen scale (mineral buildup) in the tank and in the base chamber (including the transducer and float).
Care & Maintenance
Cleaning
d. Remove the tank, remove the tank cover, and pour out any vinegar.
Care & Maintenance
Cleaning
e. Flip the tank over and remove the noise silencer. To remove the noise silencer, press the release tabs and gently pull away from the humidifier.
Care & Maintenance
Cleaning
f. Remove the float from the base chamber by pulling up one end of the float and pulling the shaft out from the float brackets. One side of the float brackets is open (U-shaped) to allow the shaft to be removed.
Care & Maintenance
Cleaning
g. Place the float, water filter assembly, and noise silencer in a small container. Fill with enough vinegar to cover them. Soak for 15–20 minutes.
Care & Maintenance
Cleaning
h. Use a soft cloth and the included cleaning brush to remove scale from all parts.
Care & Maintenance
Cleaning
i.Rinse all parts until any vinegar smell is completely gone.
7. Dry all parts with a cloth. Make sure all parts are completely dry before reassembling or storing.
Reassembling
1. Flip the water tank over and place the noise silencer back into the tank.
Reassembling
2.Place the water filter assembly back into the tank and rotate it clockwise to secure it in place.
Reassembling
3.Place the float back into the base chamber:
a. Make sure the correct side of the float is facing up.
Reassembling
b. Insert the smaller prong into the closed side of the float brackets.
c. Place the larger prong into the open (U-shaped) side of the float brackets.
Reassembling
4. Place the tank back on the base. Refill the tank, if necessary.
5. Place the tank properly on the base and place the tank cover on the water tank.
Reassembling
Storing
• Follow the cleaning instructions and allow all parts to dry completely before storing. Store in a cool, dry location.
Replacing the Filter Assembly
• If the filter assembly is damaged or water cannot flow into the base chamber, the filter or filter assembly needs to be replaced. For more information, contact Customer Support.
Safety Information
General Safety
• Only use the humidifier as described in this manual.
• Place the humidifier and cord so that it will not be knocked over. Do not place near large pieces of furniture or in high-traffic areas.
• When not in use, turn the humidifier off and disconnect from power by removing the plug from the outlet.
• Do not use the humidifier in wet environments.
• Keep the humidifier out of reach from children.
• Do not open the base or remove the water level sensor for self-servicing.
• Always unplug your humidifier from the power outlet before cleaning your humidifier or detaching the water tank from the humidifier base.
• Always make sure to place the humidifier on a flat, level surface before operation.
• Only fill the water tank with clean water. Never fill the water tank with any other liquids.
• Do not place the humidifier near sources of heat, such as stovetops, ovens, or radiators.
• Do not place the humidifier directly on floors, carpets, or rugs.
• Do not use other items as replacement parts for this product.
• Do not cover the nozzle while the humidifier is on. Doing so may damage the humidifier.
• Remove the water tank from the base before moving the humidifier.
• Do not immerse the humidifier base, power cord, or plug in water.
• If the humidifier is damaged or is not functioning properly, stop using it and contact Customer Support immediately.
• Not for commercial use. Household use only.
• This humidifier can be used by children 8 years and older as well as persons with reduced physical, sensory, or mental capabilities or lack of experience and knowledge if they have been given supervision or instruction concerning use of the humidifier in a safe way and understand the hazards involved.
• Supervise children when they are near the humidifier.
• Children should not clean or perform maintenance on the humidifier without supervision.
Safety Information
Caution: Risk of Leaks and Electric Shock
Do not add supplemental water treatment liquids into the water tank or base chamber. This will damage the humidifier and cause leaks.
Safety Information
Power & Cord
• Do not handle the power cord or plug with wet hands. Keep the plug and power cord away from liquids.
• If the power supply cord is damaged, it must be replaced by Arovast Corporation or similarly qualified .persons in order to avoid an electric or fire hazard. Please contact Customer Support.
• Unplugging the power cord will disable remote control of the humidifier and temporarily disconnect the humidifier from VeSync and other third-party apps.

## us retail & jp
en | jp
User Manual | 取扱説明書
Getting to Know Your Smart Humidifier | スマート加湿器をご利用になる前のご案内
Controls & Display | コントロールと画面表示
Using Your Smart Humidifier | お使いかた
VeSync App Functions | VeSyncアプリでできること
Important Tips | 使用上のご注意
Care & Maintenance | お手入れとメンテナンス
Reassembling | 再組み立て
Safety Information | 安全上のご注意
Troubleshooting | お困りのときは
Getting to Know Your Smart Humidifier | スマート加湿器をご利用になる前のご案内
A. Nozzle | A.ノズル
B. Water Tank Cover | B.給水タンクカバー
C. Water Filter Housing | C.給水フィルターハウジング
D.Water Filter | D.給水フィルター
E. Mist Tube | E.ミスト管
F. Water Tank | F.給水タンク
G. Float | G.浮き
H. Base | H.底部
l. Display | I.ディスプレイ
J. Cleaning Brush | J.掃除用ブラシ
K.Power Adapater | K.電源アダプタ
L. Max Water Line(Tank) | L.水位上限ライン（タンク）
Getting to Know Your Smart Humidifier | スマート加湿器をご利用になる前のご案内
Water tank，upside down | 水タンク、逆さまにします
M. Water Outlet Valve | M.排水バルブ
N. Noise Silencer | N.消音器
O. Air Outlet | O.排気口
P. Max Water Line (Base) | P.水位上限ライン（底部）
Q. Float Brackets | Q.浮きブラケット
R. Transducer | R.トランスデューサー
S. Secondary Float | S.第二浮き
Getting to Know Your Smart Humidifier | スマート加湿器をご利用になる前のご案内
T. Humidity Sensor | T.湿度センサー
U. Feet | U.滑り止めマット
V. Power Adapter Input | V.電源アダプター入力
W. Air Inlet | W.吸気口
Getting to Know Your Smart Humidifier | スマート加湿器をご利用になる前のご案内
A. Sleep Mode Button | A.おやすみモードボタン
B. No Water Indicator | B.水なしインジケーター
C. Wi-Fi® Indicator | C.Wi-Fi®インジケーター
D. Timer Indicator | D.タイマー表示
E. Mist Level Button | E.ミスト量調整ボタン
F. Power Button | F.電源ボタン
G. Humidity Level Button | G.湿度設定ボタン
H. Mist Level Indicator | H.ミスト量インジケーター
I. Night Light Button | I.常夜灯ボタン
Note: | ご注意：
The timer must be set in the VeSync app. | タイマーはVeSyncアプリで設定する必要があります。
Controls & Display | コントロールと画面表示
Power Button | 電源ボタン
• Press to turn the humidifier on/off. | •加湿器をオンまたはオフにします。
• Press and hold for 5 seconds to pair with the VeSync app. | •5秒間押し続けると、VeSyncアプリとペアリングします。
• Press and hold for 15 seconds to reset the humidifier. This will restore the humidifier’s default settings and disconnect it from the VeSync app. | •15秒間押し続けると、加湿器がリセットされます。 これにより加湿器の設定はデフォルトに戻り、Wi-Fi® とVeSyncアプリとの接続が切断されます。
Controls & Display | コントロールと画面表示
Mist Level Button | ミスト量調整ボタン
• Press repeatedly to cycle through mist level settings: Low, High, and Auto Mode. | •繰り返し押すと、ミスト量の設定が「低」、「高」、「自動モード」で切り替わります。
• Press and hold for 3 seconds to turn off the humidifier display. This will automatically change the mist level setting to Auto Mode. | •3秒間押し続けると、加湿器の表示がオフになります。これにより、ミスト量の設定が自動的に自動モードに切り替われます。
Controls & Display | コントロールと画面表示
Wi-Fi Indicator | Wi-Fiインジケーター
• Turns on, off, or blinks to indicate pairing status. See the VeSync in-app instructions for more information. | •オン、オフ。または点滅してペアリングの状態を示します。詳細については、VeSyncアプリ内の指示に従ってください。
Controls & Display | コントロールと画面表示
No Water Indicator | 水なしインジケーター
• Blinks when there is no water in the tank. After this inidcator blinks 10 times, the humidifier will turn off. Refill the tank and properly place it on the base to use your humidifier. | •タンクに水が入っていないときに点滅します。このインジケーターが10回点滅すると、加湿器がオフになります。タンクに再び水を入れ、底部に適切に配置して加湿器を使えるようにしてください。
• Lights up when the water tank is removed. Remains on until the tank is replaced. | •給水タンクを外すと点滅します。給水タンクを交換するまで点滅し続けます。
Controls & Display | コントロールと画面表示
Sleep Mode Button | おやすみモードボタン
• Press to turn Sleep Mode on/of. | •おやすみモードをオンまたはオフにします。
Controls & Display | コントロールと画面表示
Night Light Button | 常夜灯ボタン
• Press to turn the night light on. Press again to lock the current color. Keep pressing to choose a different color. | •常夜灯をオンにします。もう一度押すと、現在の色が固定されます。続けて押すと、別の色を選ぶことができます。
• Press and hold for 3 seconds to turn the night light off. | •3秒間押し続けると、常夜灯がオフになります。
• If you press Night Light Button when the locked color is yellow, the night light will turn off. Press again to turn the night light back on and continue selecting a color. | •ロックされた色が黄色のときに、常夜灯ボタンを押すと、常夜灯はオフになります。もう一度押すと、常夜灯が再びオンになり、色の選択を続けることができます。
Using Your Smart Humidifier | お使いかた
1. Plug in the humidifier. Press the Power button to turn your humidifier on.The humidifier will automatically begin misting on high for 3 seconds, then change to the low mist setting. | 1.加湿器のプラグを入れます。 電源ボタンを押して、加湿器の電源をオンにします。加湿器は自動的にミスト高で3秒間噴出を開始し、その後、ミスト低設定に変わります。
2. Tap the Mist Level button repeatedly to cycle through mist settings: Auto Mode, Low, and High. | 2.ミスト量調整ボタンを繰り返し押すと、ミスト設定を切り替えられます。ミストは自動モード、低、高三段階レベルがあります。
Note: | ご注意：
• If there is no water in the tank, the No Water Indicator will flash 10 times, and the humidifier will turn off. Fill the water tank. | •給水タンクにに水が入っていない場合は、水なしインジケーターが10回点滅して、加湿器はオフになります。給水タンクに水を入れてください。
• The humidifier will not mist in Auto Mode if the humidity level is above 50%. If you want the humidifier to keep misting, change the mist setting, or change the Auto Mode settings in the VeSync app. | •自動モードでは、湿度が５０％以上の場合、加湿器はミストを噴出しません。加湿器のミストを継続して噴出する場合は、ミストの設定を変更するか、VeSyncアプリで自動モードの設定を変更してください。
Using Your Smart Humidifier | お使いかた
3. Rotate the nozzle to adjust the direction of the mist. | 3. ノズルを回し、ミストの方向を調整してください。
4. When your room has reached your preferred humidity level, turn the humidifier to a lower setting, or turn it off. A healthy humidity level is between 40% and 50%. | 4.お部屋がお好みの湿度になったら、加湿器の設定を下げる、またはオフにしてください。健康的な湿度は40％～50％です。
Note: | ご注意：
• You can use Auto Mode to keep the humidity level between 40% and 50%. | •自動モードで湿度を 40％～50％に保つことも可能です。
Using Your Smart Humidifier | お使いかた
5.Press the Night Light Buttonto control the night light | 5.常夜灯ボタンを押して、常夜灯をコントロールします
6.Press the Sleep Mode Button to control Sleep Mode | 6.おやすみモードボタンを押して、おやすみモードをコントロールします
Note: | ご注意：
• If there is no water in the tank, the humidifier will stop misting, the No Water Indicator will flash 10 times, and the humidifier will turn off. Refill the tank and properly place it on the base to use your humidifier. | •給水タンクに水が入っていない場合は、ミストがでなくなり、水なしインジケータが10回点滅して加湿器はオフになります。タンクに再び水を入れ、底部に適切に設置して加湿器を使えるようにしてください。
• If the water tank is removed, the No Water Indicator will remain on until the tank is replaced. | •給水タンクを取り外すと、タンクを交換するまでは 水なしインジケータが点灯した状態になります。
Using Your Smart Humidifier | お使いかた
Auto Mode | 自動モード
Auto Mode uses the humidifier’s sensor to automatically adjust the mist level (or turn it off) to maintain a comfortable and healthy level of humidity. | 自動モードでは、加湿器のセンサーを使用してミスト量を自動的に調整し（またはオフにして）、快適かつ健康的な湿度を維持します。
• Auto Mode automatically adjusts the mist level to maintain 40–50% relative humidity. You can change the target humidity level in the VeSync app. | • 自動モードはミスト量を自動的に調整し、４０～５０％の相対湿度を保ちます。目標湿度はVeSyncアプリで変更できます。
• By default, Auto Mode uses Automatic Stop. The humidifier will stop misting when the highest target humidity level is reached. If the humidity drops below the target humidity level, the humidifier will begin misting again. | •初期設定では、自動モードは「自動停止」を使用します。これにより加湿器は目標湿度に達するとミストの噴出を停止します。湿度が目標レベルよりも下がると、加湿器は再びミストの噴出を開始します。
• If Auto Mode is selected when the humidity is higher than the target humidity range, the humidifier will not start misting until the humidity lowers. | •湿度が目標湿度範囲よりも高いときに自動モードを選択すると、湿度が下がるまで加湿器はミストを開始しません。
• In the VeSync app, you can turn Automatic Stop on/off. If Automatic Stop is off, the humidifier will keep running on Low mist level when the highest target humidity level is reached. | •VeSyncアプリでは、「自動停止」をオンまたはオフにすることができます。「自動停止」がオフの場合、目標湿度が最高に達しても、加湿器は「低」ミスト量を維持します。
VeSync App Functions | VeSyncアプリでできること
Remote Control | リモートコントロール
• Turn the humidifier on/off from your phone. | •スマホで加湿器の電源をオン/オフに切り替えます。
• Cycle through mist levels and turn on/off Auto Mode from your phone. | •ミスト量を順番で調整し、スマホから自動モードをオン/オフにします。
• Turn the display lights on/off from your phone. | •スマホんからディスプレイ画面のオン/オフを切り替えます。
• Customize Auto Mode settings like target humidity and auto-off. | •目標湿度や自動オフなどの自動モード設定をカスタマイズします。
Monitor Humidity Levels | 湿度レベルを監視する
• Check current humidity levels in the humidifier’s environment. | •加湿器周りの現在の湿度レベルを確認します。
Set Timers & Schedules | タイマーとスケジュールを設定する
• Program individual timers or create a schedule for your smart humidifier. | •個々のタイマーを設定するまたはスマート加湿器の運転スケジュールを作成します。
Third-Party Voice Control | 他社製品との連携で音声コントロール
• Compatible with Amazon Alexa and Google Assistant™ for voice commands. | •音声コマンド用のAmazon AlexaおよびGoogle Assistant™と互換性があります。
Night Light | 常夜灯
• Adjust the brightness and color of the night light. | •常夜灯の明るさと色を調整します。
VeSync App Functions | VeSyncアプリでできること
Settings | 設定
• Change your humidifier's settings in Device Settings. | •デバイス設定で加湿器の設定を変更します。
• Connect your humidifier to Amazon Alexa or Google Assistant to enable Voice Control. | •加湿器をAmazonAlexaまたはGoogleアシスタントに接続して、音声制御を有効にします。
• Enable notifications to receive updates from your humidifier. | •加湿器からの更新のお知らせを受信する。
• Set a Weekly Cleaning Reminder to clean your humidifier. | •加湿器を定期的に掃除するために、毎週の掃除リマインダーを設定します。
• Using the smart scenen function, you can link with other vesync products to experience a smarter life | •スマートシーン機能を使用すると、他のvesync製品とリンクして、よりスマートな生活を体験できます。
Note: | ご注意：
• The VeSync app is continually updated and app features will expand. | •VeSyncアプリは継続的にアップデートされ、アプリの機能を増やしまたは更新します。
Inmpotant Tips | 使用上のご注意
Your humidifier must have the correct level of water in the base chamber to work properly. If there is too much water in the base chamber, the humidifier cannot create mist. | 加湿器を適切に機能させるには、底部に適切な量の水がなくてはなりません。底部の水が多すぎると、加湿器はミストを生成できません。
Inmpotant Tips | 使用上のご注意
• Never pour water directly into the base chamber. Only add water to the tank. The humidifier will automatically release the correct amount of water into the base chamber. | • 必ず底部に直接、水を注がないでください。給水タンクには水のみ入れてください。この加湿器は自動的に適正な量の水を底部に放出します。
Inmpotant Tips | 使用上のご注意
• Avoid moving or shaking the humidifier. This may cause the water tank to release too much water into the base chamber. | •加湿器は動かしたり揺らしたりしないでください。給水タンクから底部に過剰な量の水が放出される可能性があります。
Inmpotant Tips | 使用上のご注意
• Before moving the humidifier, turn it off, unplug it, and remove the water tank. | • 加湿器は動かす前にオフにしてプラグを抜き、給水タンクを取り外してください。
• If your humidifier doesn't produce mist correctly, check the max water line to see if there is too much water in the base chamber. Pour our extra water if water is over the max line. | • 加湿器がミストを適正に生成していない場合は、水位上限ラインをチェックし、底部の水が多すぎないか確認してください。水が上限ラインを越えている場合は余分な水を出してください。
Note: | ご注意：
The max water line is only to indicate water levels. Do not pour water into the base chamber. | 水位上限ラインは、この目的でのみ使用できます。底部には水を注がないでください。
Care & Maintenance | お手入れとメンテナンス
Note: | ご注意：
• All maintenance should be done on a water-resistant surface, such as a kitchen counter. | •メンテナンスはすべて、キッチンのカウンターのような耐水性の表面で行ってください。
• Change the water daily to avoid bacteria growth. | •バクテリアが発生しないように水は毎日換えてください。
• Use a tissue or cloth to clean the nozzle regularly. | •ティッシュまたは布を使用してノズルを定期的に掃除してください。
• If not using the humidifier for 1 week or longer, do not leave water inside. Clean and dry the humidifier instead. | •加湿器を1週間以上使用しない場合は、水を内部に残したままにしないでください。加湿器は清掃して乾かします。
Care & Maintenance | お手入れとメンテナンス
Cleaning | クリーニング
You should clean your humidifier every week, and when you’re ready to store it. | 加湿器は毎週、また保管する前にきれいにしてください。
Care & Maintenance | お手入れとメンテナンス
Cleaning | クリーニング
1. Unplug the humidifier. | 1. 加湿器のプラグを抜きます。
2. Remove and rinse the water tank cover. | 2. 給水タンクカバーを取り外してすすぎます。
Note: | ご注意：
• Never immerse the base in water or liquid. Do not place any part of the humidifier in a dishwasher. | • 底部は決して水や液体に浸さないでください。加湿器のどの部分も食器洗い乾燥機に入れないでください。
• Do not use detergents to clean the humidifier. | • 加湿器を清掃する際は洗剤を使用しないでください。
Care & Maintenance | お手入れとメンテナンス
Cleaning | クリーニング
3. Remove the water tank from the base and pour out any water from the tank and base chamber. | 3. 底部からタンクを取り外し、底部の内側の溝から水を出します。
Note: | ご注意：
• When pouring out water, hold down the float to ensure that it does not fall out of the base chamber | •水を注ぐときは、浮きが底部からおちないように浮きを押さえてください。
Care & Maintenance | お手入れとメンテナンス
Cleaning | クリーニング
4. Remove the water filter assembly from the tank by rotating it counterclockwise and lifting it out. | 4. 水フィルターアセンブリを反時計回りに回転させて持ち上げ、タンクから取り外します。
Care & Maintenance | お手入れとメンテナンス
Cleaning | クリーニング
5. Rinse the tank, water filter assembly, and base chamber with room temperature water. | 5.タンクと底部を常温の水で洗います。
Care & Maintenance | お手入れとメンテナンス
Cleaning | クリーニング
6. To descale the humidifier | 6. 加湿器の水垢の除去
a. Remove the water filter from the tank. Fill the tank with 3 US cups / 710 mL of distilled white vinegar. | a.給水タンクから水フィルターを取り外します。タンクにお酢710mLを入れます。
Care & Maintenance | お手入れとメンテナンス
Cleaning | クリーニング
b. Replace the tank cover and swish the vinegar around the tank. | b. 給水タンクカバーをはめて、タンク内で酢を揺り動かします。
Care & Maintenance | お手入れとメンテナンス
Cleaning | クリーニング
c. Place the tank on the base and soak for 15–20 minutes. Vinegar will drain into the base chamber and loosen scale (mineral buildup) in the tank and in the base chamber (including the transducer and float). | c.タンクをベースの上に置き、15～20分間そのままにします。酢を底部に流し入れ、タンクと底部の水垢（蓄積した鉱物）の付着をゆるめます（トランスデューサーと浮きも含まれます）。
Care & Maintenance | お手入れとメンテナンス
Cleaning | クリーニング
d. Remove the tank, remove the tank cover, and pour out any vinegar. | d. タンクとタンクカバーを取り外し、酢を出します。
Care & Maintenance | お手入れとメンテナンス
Cleaning | クリーニング
e. Flip the tank over and remove the noise silencer. To remove the noise silencer, press the release tabs and gently pull away from the humidifier. | e. タンクを逆さまにして、消音器を外します。消音器を外すには、リリースタブを押し、ゆっくり加湿器から離してください。
Care & Maintenance | お手入れとメンテナンス
Cleaning | クリーニング
f. Remove the float from the base chamber by pulling up one end of the float and pulling the shaft out from the float brackets. One side of the float brackets is open (U-shaped) to allow the shaft to be removed. | f. 浮きの一端を引き上げて底部から外し、シャフトを浮きブラケットから引き抜きます。浮きブラケットの片側が開いている（U字型のでシャフトを取り外せるようなっています。
Care & Maintenance | お手入れとメンテナンス
Cleaning | クリーニング
g. Place the float, water filter assembly, and noise silencer in a small container. Fill with enough vinegar to cover them. Soak for 15–20 minutes. | g. 浮き、給水フィルター、アセンブリ、消音器を小さな容器に入れます。十分な量の酢を入れます。15～20分間浸します。
Care & Maintenance | お手入れとメンテナンス
Cleaning | クリーニング
h. Use a soft cloth and the included cleaning brush to remove scale from all parts. | h. やわらかい布と同梱の掃除用ブラシを使い、すべての部品に付着した水垢を取り除きます。
Care & Maintenance | お手入れとメンテナンス
Cleaning | クリーニング
i.Rinse all parts until any vinegar smell is completely gone. | i. 酢のにおいが完全に取れるまで、すべての部品を水洗いします。
7. Dry all parts with a cloth. Make sure all parts are completely dry before reassembling or storing. | 7. 布ですべての部品の水滴を拭き取ります。すべての部品が完全に乾いていることを確認してから、再組み立てしたり保管したりしてください。
Reassembling | 再組み立て
1. Flip the water tank over and place the noise silencer back into the tank. | 1.給水タンクを裏返し、消音器を再びクに取り付けます。
Reassembling | 再組み立て
2.Place the water filter assembly back into the tank and rotate it clockwise to secure it in place. | 2. 給水フィルターアセンブリをタンクに挿入し、時計回りに回転させて固定します。
Reassembling | 再組み立て
3.Place the float back into the base chamber: | 3. 浮きを底部に戻します。
a. Make sure the correct side of the float is facing up. | a. 浮きの正しい面が上に向いていることを確認してください。
Reassembling | 再組み立て
b. Insert the smaller prong into the closed side of the float brackets. | b. 小さい方のプロングを浮きブラケットの閉じた側に挿入してください。
c. Place the larger prong into the open (U-shaped) side of the float brackets. | c. 大きい方のプロングを浮きブラケットの開いた側（U字型）挿入してください。
4. Refill the tank, if necessary. | 4. 必要であれば、タンクに給水します。
5. Place the tank properly on the base and place the tank cover on the water tank. | 5. タンクを底部に適切に配置し、タンクカバーを給水タンクに取り付けます。
Reassembling | 再組み立て
Storing | 保管
• Follow the cleaning instructions and allow all parts to dry completely before storing. Store in a cool, dry location. | •クリーニング手順に従い、すべての部品を完全に乾かしてから保管してください。涼しく乾燥した場所で保管します。
Replacing the Filter Assembly | フィルターアセンブリの交換
• If the filter assembly is damaged or water cannot flow into the base chamber, the filter or filter assembly needs to be replaced. For more information, contact Customer Support. | • フィルターアセンブリが破損したり、浮きに水が流れない場合は、フィルターまたはフィルターアセンブリの交換が必要です。詳しくは、カスタマーサポートまでお問い合わせください
Safety Information | 安全上のご注意
General Safety | 一般的な安全情報
• Only use the humidifier as described in this manual. | • 必ず本書で記載されている通りに加湿器を使用してください。
• Place the humidifier and cord so that it will not be knocked over. Do not place near large pieces of furniture or in high-traffic areas. | • 足を引っかける可能性のない場所に加湿器とコードを配置してください。大きな家具のそばや、人の出入りが多い場所には置かないでください。
• When not in use, turn the humidifier off and disconnect from power by removing the plug from the outlet. | • 使用していないときは、加湿器をオフにして、プラグをコンセントから抜いてください。
• Do not use the humidifier in wet environments. | • 湿気の多い場所で使用しないでください。
• Keep the humidifier out of reach from children. | • お子様の手の届かないところに置いてください。
• Do not open the base or remove the water level sensor for self-servicing. | • 底部を開けたり、水位センサーを取り外さないでください。
• Always unplug your humidifier from the power outlet before cleaning your humidifier or detaching the water tank from the humidifier base. | • 加湿器を掃除するときや、給水タンクを底部から取り外すときは必ず電源プラグをコンせントから抜いてください。
• Always make sure to place the humidifier on a flat, level surface before operation. | •必ず水平な平面に置いて操作してください。
• Only fill the water tank with clean water. Never fill the water tank with any other liquids. | • 給水タンクにはきれいな水のみ入れてください。他の液体は絶対に入れないでください。
• Do not place the humidifier near sources of heat, such as stovetops, ovens, or radiators. | • 加湿器をコンロやストーブなどの熱源の近くに置かないでください。
• Do not place the humidifier directly on floors, carpets, or rugs. | •加湿器を床やカーペット、ラグの上に直接置かないでください。
• Do not use other items as replacement parts for this product. | •交換用部品として他の製品を使用しないでください。
• Do not cover the nozzles while the humidifier is on. Doing so may damage the humidifier. | •加湿器の電源が入っている間は、ノズルを覆わないでください。破損の原因となります。
• Remove the water tank from the base before moving the humidifier. | • 加湿器を移動するときは、底部から給水タンクを取り外してください。
• Do not immerse the humidifier base, power cord, or plug in water.If the humidifier is damaged or is not functioning properly, stop using it and contact Customer Support immediately. | •加湿器底部、コード、プラグは、水に浸さないでください。加湿器が破損した場合、または正常に動作しない場合には使用を中止して、カスタマーサポートにただちにお問い合わせください。
• This humidifier is not to be used by persons (including children) with reduced physical, sensory or mental capabilities, or lack of experience and knowledge, unless they have been given supervision or instruction concerning use of the appliance by a person responsible for their safety. | • この機器は、心身能力や感覚が低減している方、または経験と知識のない方（お子様も含まれます）による使用は意図されていません（責任者が見守っている場合、あるいは、この機器の使用に関する指示に従っている場合は除きます）。
• Supervise children when they are near the humidifier. | • お子様が加湿器の近くにいる場合は監視してください。
• Children should not clean or perform maintenance on the humidifier without supervision. | • 保護者がいない場合、お子様は加湿器の掃除やメンテナンスを実施できません。
• Not for commercial use. Household use only. | • 業務用ではありません。ご家庭でのみ使用できます。
Safety Information | 安全上のご注意
Caution: Risk of Leaks and Electric Shock | ご注意：漏電・感電の危険性
• Do not add supplemental water treatment liquids into the water tank or base chamber. This will damage the humidifier and cause leaks. | • エッセンシャルオイル、水処理用添加剤、またはウォーターフィルタを給水タンクまたは底部に入れないでください。加湿器が損傷し、水漏れの原因になります。
Safety Information | 安全上のご注意
Power & Cord | 電源コード
• Ensure that the plug fits properly into a polarized socket. | • プラグが極性ソケットに適切に収まっていることを確認してください。
• Do not handle the power cord or plug with wet hands. Keep the plug and power cord away from liquids. | • 濡れた手で電源コードやプラグを扱わないでください。電源コードやプラグを液体に近づけないでください。
• Your humidifier has a polarized plug (one prong is wider than the other), which fits into a polarized outlet only one way. This is a safety feature to reduce the risk of electric shock. If the plug does not fit, reverse the plug. If it still does not fit, do not use the plug in that outlet. Do not bypass this safety feature. | •加湿器には極性プラグがあり（一方のプロングはもう一方のプロングよりも幅が広い）、極性コンセントに一方向にしか適合しません。これは、感電のリスクを減らすための安全機能です。
• If the power supply cord is damaged, it must be replaced by Arovast Corporation or similarly qualified persons in order to avoid an electric or fire hazard. Please contact Customer Support. | • 電源コードが破損した場合は、電気や火災の原因を避けるために、ETEKCITY株式会社または同様の資格を持つ人が交換する必要があります。カスタマーサポートにお問い合わせください。
• Unplugging the power cord will disable remote control of the humidifier and temporarily disconnect the humidifier from VeSync and other third-party apps. | • 電源コードを抜くと、加湿器のリモートコントロールができなくなり、VeSyncやその他のサードパーティ製アプリから加湿器が一時的に切断されます。